## Turbine Map Data
Made up mapping data - bigger A/R
vane position | Corrected Speed (RPM/K^0.5) | Corrected Mass Flow (kg/sec*K^0.5/kPaa) | Pressure Ratio | Efficiency
1 | 1549.9906 | 0.016707 | 1.14 | 0.67248
1 | 1549.9906 | 0.019407 | 1.18 | 0.69713
1 | 1549.9906 | 0.021273 | 1.22 | 0.68325
1 | 1549.9906 | 0.021585 | 1.26 | 0.66345
1 | 1549.9906 | 0.022834 | 1.3 | 0.64466
1 | 1893.2272 | 0.018256 | 1.18 | 0.6164
1 | 1893.2272 | 0.02024 | 1.22 | 0.68618
1 | 1893.2272 | 0.022249 | 1.26 | 0.69234
1 | 1893.2272 | 0.022805 | 1.3 | 0.69312
1 | 1893.2272 | 0.023559 | 1.34 | 0.68673
1 | 1893.2272 | 0.025691 | 1.38 | 0.67504
1 | 2239.6151 | 0.020626 | 1.24 | 0.61303
1 | 2239.6151 | 0.022683 | 1.28 | 0.66769
1 | 2239.6151 | 0.022504 | 1.32 | 0.68839
1 | 2239.6151 | 0.023749 | 1.36 | 0.69558
1 | 2239.6151 | 0.024654 | 1.4 | 0.69746
1 | 2239.6151 | 0.026211 | 1.44 | 0.69328
1 | 2239.6151 | 0.026666 | 1.48 | 0.69085
1 | 2239.6151 | 0.028291 | 1.52 | 0.68765
1 | 2583.9415 | 0.022486 | 1.34 | 0.65257
1 | 2583.9415 | 0.023457 | 1.38 | 0.67482
1 | 2583.9415 | 0.02538 | 1.42 | 0.69038
1 | 2583.9415 | 0.0267 | 1.46 | 0.69118
1 | 2583.9415 | 0.026432 | 1.5 | 0.69687
1 | 2583.9415 | 0.02685 | 1.54 | 0.69498
1 | 2583.9415 | 0.02799 | 1.58 | 0.69994
1 | 2583.9415 | 0.027771 | 1.62 | 0.69472
1 | 2583.9415 | 0.029073 | 1.66 | 0.69594
1 | 2927.979 | 0.028288 | 1.6 | 0.69083
1 | 2927.979 | 0.028466 | 1.64 | 0.69554
1 | 2927.979 | 0.027845 | 1.68 | 0.69623
1 | 2927.979 | 0.028932 | 1.72 | 0.69712
1 | 2927.979 | 0.029418 | 1.76 | 0.70377
1 | 2927.979 | 0.03081 | 1.8 | 0.69681
1 | 2927.979 | 0.030671 | 1.84 | 0.69806
1 | 2927.979 | 0.030464 | 1.88 | 0.70325
1 | 2927.979 | 0.031409 | 1.92 | 0.69535
1 | 3272.6303 | 0.030051 | 1.98 | 0.69806
1 | 3272.6303 | 0.03059 | 2.02 | 0.6953
1 | 3272.6303 | 0.031645 | 2.06 | 0.69989
1 | 3272.6303 | 0.03185 | 2.1 | 0.69875
1 | 3272.6303 | 0.031605 | 2.14 | 0.6994
1 | 3272.6303 | 0.031617 | 2.18 | 0.69763
1 | 3272.6303 | 0.031199 | 2.22 | 0.6987
1 | 3272.6303 | 0.031973 | 2.26 | 0.70111
1 | 3272.6303 | 0.031284 | 2.3 | 0.69351
1 | 3618.2128 | 0.031496 | 2.34 | 0.69092
1 | 3618.2128 | 0.031413 | 2.38 | 0.69534
1 | 3618.2128 | 0.031896 | 2.42 | 0.69345
1 | 3618.2128 | 0.031161 | 2.46 | 0.69435
1 | 3618.2128 | 0.031732 | 2.5 | 0.69208
1 | 3618.2128 | 0.031843 | 2.54 | 0.69335
1 | 3618.2128 | 0.031024 | 2.58 | 0.69438
1 | 3618.2128 | 0.031571 | 2.62 | 0.69373
1 | 3618.2128 | 0.032305 | 2.66 | 0.69339

## Flow Area Geometry
Description | Units
Turbine housing A/R | mm | 11.4 | Used for initial guess, likely available with turbine map
Turbine wheel inducer diameter | mm | 80
Turbine wheel inducer B-width | mm | 12 | Used for initial guess, estimate is approximately 0.15*turbine wheel inducer diameter
Turbine wheel trim [(D2/D1)^2*100] |  | 72 | Note the convention for trim calculation. Conversion from percent trim is Trim = (%Trim/100)^2*100
Turbine wheel hub diameter at exducer | mm | 21 | Used for initial guess, okay to set to 0